## procedure
Acetyl Coenzyme A Activity Assay Kit
Procedure for calculations of the Standard Curve and Samples:
Standard curve volumes (high/low)
| Assay Buffer per well (µl) | AcCoA standard (µL) | AcCoA Conc. (pmol/well)
calibration curve | 50 | 0 | 0
| 40 | 10 | 200/20
| 30 | 20 | 400/40
| 20 | 30 | 600/60
| 10 | 40 | 800/80
| 0 | 50 | 1000/100
1 | The Calculator is designed for an assay in which the standard curve and the samples are
loaded in technical triplicates or duplicates.
2 | Insert in "Table 1" in the "Calculator" tab the readings from standard curve
3 | Insert the sample reading at the selected time of experiment
and any other controls (or blank)
4 | Input variants like time (in minutes, time elapsed from initial reading - T0), volume
sample (mL) and dilution factor (if performed) in Table 4.
5 | The calculated concentration of the sample will appear in Table 5.

## calculator
[5 empty] | MAK566 | Acetyl Coenzyme A Assay Kit
For your convenience, a calculation sheet is available below. Only the yellow cells need to be filled by you. Green cells indicate the calculated concentration and S.D.
Select Orientation-> Portrait and Scaling -> Fit All Columnson One Page for a printer friendly document.
ONLY INPUT VALUES IN YELLOW HIGHLIGHTED CELLS
Standard Curve Calculator:
Table 1:
340/460 nm
pmol per well | 0 | 200/20 | 400/40 | 600/60 | 800/80 | 1000/100 | Sample | Blank
Replicate 1 | 0 | 0 | 0 | 0 | 0 | 0 | 0 | 0
Replicate 2
Replicate 3
Table 2:
average before background substraction
| 0 | 200/20 | 400/40 | 600/60 | 800/80 | 1000/100 | Sample | Blank
| 0 | 0 | 0 | 0 | 0 | 0 | 0 | 0
High/low range? | High
Table 3: Values after blank substraction
pmol/well | Average | S.D.
0 | 0 | 0
200 | 0 | 0
400 | 0 | 0
600 | 0 | 0
800 | 0 | 0
1000 | 0 | 0
Sample Calculator:
Table 3: Sample Values
Sample after 0 subtraction
0
Sample Volume (mL) | 0.05
Dilution Factor (DF) | 1
Table 5: Sample Results
Standard Curve's Intercept | 0
Standard Curve's Slope | 0
S.D | 0
Calculate Concentration (pmol) | #DIV/0!
AcCoA (pmol/well) | #DIV/0!