## Hybridization Buffer formulatio
Table 1: Formulation based upon 2ml solution of hybridization buffer. Add in the following order:
Name | Formulation Amount (μL)
5M NaCl | 360
1M Tris-HCl, pH 8.0 | 40 | 1 | Choose from drop down list the wanted Formamide value (grey cell with red lettering)
ddH2O 0.2 μm filtered according to Formamide volume* | 1098 | 2 | Change number of samples (grey cell) according to amount wanted
Formamide volume is determined for each probe* | 500
10% SDS | 2
Total | 2000
*Formamide and water volumes for hybridization buffer according to %
Table 2. Formamide Volumes for Hybridization Buffer
% Formamide | Formamide volume (μL) | Milli-Q water volume (μL)
0 | 0 | 1598
5 | 100 | 1498
10 | 200 | 1398
15 | 300 | 1298
20 | 400 | 1198
25 | 500 | 1098
30 | 600 | 998
35 | 700 | 898
40 | 800 | 798
45 | 900 | 698
50 | 1000 | 598

## Washing Buffer formulation
Table 3: Formulation based upon 50 ml solution of Washing Buffer. Add in the following order:
Name | Formulation Amount (μL) | Number of Slides | Actual Amount (μL) | Actual Amount (mL)
filtered ddH2O 0.2μm in order to complete to 50 ml | 44450 | 7 | 311150 | 311.15
5M NaCl* | 4500 |  | 31500 | 31.5 | 1 | Pick the 5M NaCl value (red) and the corresponding EDTA value (green)
1M Tris-HCl, pH 8.0 | 1000 |  | 7000 | 7 | 2 | Place in grey cells in above table respectivley
0.5M EDTA* | 0 |  | 0 | 0 | 3 | Change number of samples (grey cell) according to amount wanted
10% SDS | 50 |  | 350 | 0.35
Total | 50000 |  | 350000 | 350
* Optimal volume depends on the % Formamide in the hybridization buffer
%Formamide (hybridiz. buffer) | 5M NaCl (=y) μL | 0.5M EDTA (=z) μL
0 | 9000 | 0
5 | 6300 | 0
10 | 4500 | 0
15 | 3180 | 0
20 | 2150 | 500
25 | 1490 | 500
30 | 1020 | 500
35 | 700 | 500
40 | 460 | 500
45 | 300 | 500
50 | 180 | 500
55 | 100 | 500
60 | 40 | 500
65 | 0 | 500
70 | 0 | 350
75 | 0 | 250
80 | 0 | 175
85 | 0 | 125
90 | 0 | 88
95 | 0 | 62