## Reaction preparation
Cat. No. MAK433-1KT Adenosine Quantification Assay Kit
Reaction preparation |  |  | Lot#
Please enter your data to the yellow cells. Do not leave empty yellow cells
100 µM adenosine working solution preparation
Adenosine Standard (MAK433E) | Assay Buffer (MAK433A) | Final volume | Final adenosine concentration
5 µL | 495 µL | 500 µL | 100 µM
10 µM adenosine working solution preparation
100 µM adenosine working solution | Assay Buffer (MAK433A) | Final volume | Final adenosine concentration
20 µL | 180 µL | 200 µL | 10 µM
Preparation of adenosine standards
Adenosine working solution | Adenosine volume | Assay Buffer volume | Final adenosine concentration | well
100 µM | 20 μL | 80 μL | 20 μM | A1
| 15 μL | 85 μL | 15 μM | B1
| 10 μL | 90 μL | 10 μM | C1
| 5 μL | 95 μL | 5 μM | D1
10 µM | 25 μL | 75 μL | 2.5 μM | E1
| 12.5 μL | 87.5 μL | 1.25 μM | F1
| 5 μL | 95 μL | 0.5 μM | G1
N/A | 0 | 100 μL | 0 (blank) | H1
Transfer 50 μL from each well to its adjacent well, to generate duplicates with a final volume of 50 μL per well: From well A1 transfer 50 μL to well A2, from well B1 transfer 50 μL to well B2, etc.
1. Number of reactions including standards (16 reactions) and samples, in duplicates: |  |  |  | 1
2. Number of sample blanks (no ADA), in duplicates: |  |  |  | 1
3. Select the desired Reaction Mix excess percentage: |  |  |  | 0% (None)
Reaction mix
Reagent | Catalog number | Cap color | For standards & samples (μL) | For samples blanks (μL)
Assay Buffer | MAK433A | White | 28 | 29
Adenosine Deaminase (ADA) | MAK433B | Yellow | 1 | -
Enzyme Mix | MAK433C | Red | 20 | 20
Probe | MAK433D | Brown | 1 | 1
Final volume |  |  | 50 µL | 50 µL
0% (None)
2.5%
5%
7.5%
10%
12.5%
15%
17.5%
20%

## Results analysis
Cat. No. MAK433-1KT Adenosine Quantification Assay Kit
Results analysis | [9 empty] | Lot#
Please enter your data to the yellow cells. Do not leave empty yellow cells
White cells provide data for reference
Final results appear in the green cells
Standard curve | [5 empty] | Adenosine Calibration Curve
Adenosine (μM) | RFU |  | Average | Blank subtracted | Standard deviation
| Replicate 1 | Replicate 2
20 |  |  | 0 | 0 | 0
15 |  |  | 0 | 0 | 0
10 |  |  | 0 | 0 | 0
5 |  |  | 0 | 0 | 0
2.5 |  |  | 0 | 0 | 0
1.25 |  |  | 0 | 0 | 0
0.5 |  |  | 0 | 0 | 0
0 |  |  | 0 | 0 | 0
[6 empty] | Slope: | 0
[6 empty] | Intercept: | 0
[6 empty] | R2: | 0
Samples
| RFU | [8 empty] | Dilution | μM adenosine in sample
| Samples (with ADA) |  |  |  | Sample blanks (without ADA) |  |  |  | Corrected RFU
| Replicate 1 | Replicate 2 | Average | Blank subtracted | Replicate 1 | Replicate 2 | Average | Blank subtracted
Sample 1 |  |  | 0 | 0 |  |  | 0 | 0 | No sample | 1 | No sample
Sample 2 |  |  | 0 | 0 |  |  | 0 | 0 | No sample | 1 | No sample
Sample 3 |  |  | 0 | 0 |  |  | 0 | 0 | No sample | 1 | No sample
Sample 4 |  |  | 0 | 0 |  |  | 0 | 0 | No sample | 1 | No sample
Sample 5 |  |  | 0 | 0 |  |  | 0 | 0 | No sample | 1 | No sample
Sample 6 |  |  | 0 | 0 |  |  | 0 | 0 | No sample | 1 | No sample
Sample 7 |  |  | 0 | 0 |  |  | 0 | 0 | No sample | 1 | No sample
Sample 8 |  |  | 0 | 0 |  |  | 0 | 0 | No sample | 1 | No sample
Sample 9 |  |  | 0 | 0 |  |  | 0 | 0 | No sample | 1 | No sample
Sample 10 |  |  | 0 | 0 |  |  | 0 | 0 | No sample | 1 | No sample
*If not diluted, type "1"
Colorimetric
Fluorescence
Yes - a blank (w/o PC Hydrolysis enzyme) is required
No
0% (None)
5%
7.5%
10%
12.5%
15%
17.5%
20%