## Sheet1
Acid Activated Coupling conditions
Please enter the following information (Values in Red are required & modifiable)
| QuicTPD SKU size used |  |  |  | Molecular Weights |  |  | Final concentration
| Enter QuicTPD plate SKU size used in microcmole | 3 |  |  | Molecular weight of POI war head 1(g/mol) | 400.88 | (+) JQ1 Carboxylic Acid | Final concentration of PROTAC desired (mM) | 5
| Scale of reaction |  |  |  | Molecular weight of POI war head 2(g/mol) | 396.83 | Target Binding protein moeity 4
| Enter the amount of limiting reagent (warhead) to be used per reaction in micromole | 1.5 |  |  | Molecular weight of Acid Activator(EDC recommended) (g/mol) | 191.7
INPUT DATA |  |  |  |  | Molecular weight of Base (NMM recommended) (g/mol) | 101.15
[5 empty] | Molecular weight of Additive (OxymaPure recommended)(g/mole) | 142.11
Key Assumptions
QuicTPD SKU size should be an intergral multiple of the scale of reaction
If scale of reaction is below SKU size, daughter plates would be created
Setting up 36 reactions per warhead, hence for two warheads- 72 reactions
| Final concentration of EDC.Hcl does not exceed 175mM | [6 empty] | 1.25
Final concentration of oxymapure does not exceed 500mM
Final concentration of NMM does not exceed 240 mM
Warheads are limiting reagents
Equivalents of coupling reagent is 1.5 w.r.t limiting reagent
Equivalents of additive is 2.0 w.r.t limiting reagent
Equivalents of Base is 8.0 w.r.t limiting reagent.
Equivalents of partial protac is 1.0 w.r.t limiting reagent
Calculations are for a single plate
Reactions are done at scales at or below the largest QuicTPD SKU size of 10 micromole
Total volume of reaction does not exceed 500 microliters
OUTPUT DATA | Total Volume of Reaction(microliters) |  |  |  | No of daughter plates created | 1
| Volume of reaction in microliters | 300
| Final Concentration of Reagents(mM) |  |  |  | Volume of solvent added in plates before reagents | 60
| Acid Activator | 7.5
| Additive | 10
| Base | 40
| Partial PROTAC | 5
| Warhead | 5
Volume of Reagent stocks needed per reaction (microliters)
| Acid Activator | 60
| Additive | 60
| Base | 60
| Partial PROTAC | 60
| Warhead | 60
Stock Concentration of Reagents(mM)
| Acid Activator | 37.5
| Additive | 50
| Base | 200
| Partial PROTAC | 25
| Warhead | 25
Total Volume of Reagent stocks (microliters)
| Acid Activator | 6630
| Additive | 6630
| Base | 6630
| Warhead 1 or 2 | 2486
Weights of Reagents Required
| Amount of Warhead 1 to be weighed (mg) | 24.9147 |  |  | Warhead 1 | 498.9024 | 138.9024
| Amount of Warhead 2 to be weighed (mg) | 24.663 |  |  | Warhead 2 | 503.9942 | 143.9942
| Amount of Acid Activator to be weighed (mg) | 47.6614
| Amount of Additive to be weighed (mg) | 47.1095
| Amount of Base to be weighed (mg) | 134.1249 |  | 145.7879
Procedure
1 | Weigh Warhead 1, Warhead 2, Acid Activator, Additive, Base in required quantities as shown in C76-C80
2 | Add Volume indicated in lines D65-D80 to make stocks of warhead 1, 2, Acid activator, Additive, Base
3 | Add Total volume of H40 microliters in QuicTPD plate. Aspirate up and down or shake for 30 mins. Aliquot D51 microliters in another plate if the scale of reaction is below SKU size
4 | Add D52 microliters of warhead to each sets of reaction in the aliquoted plate
5 | Add D48, D49 and D50 microliters of coupling reagent, additive and base to each set of reactions
6 | To warhead only wells add D52 microliters of warhead and balance DMS0
7 | Warhead 1 plus rxn mix wells add D52 microliters of warhead, D48, D49, D50 of Activator, Additive, Base and balance DMSO
8 | To reaction mix wells add D48, D49, D50 of Activator, Additive, Base and balance DMSO.
9 | Leave some wells for DMSO only (negative control)
10 | Leave empty wells of positive control

## Sheet2
MKE QC Ordering Table
Int Cat#-Unit Size | Int Qty | Int Description
SML2623-5mg | 1 | (+)-JQ-1 carboxylic acid
MKE QC Ordering Table
Int Cat#-Unit Size | Int Qty | Int Description
906328-100mg | 1 | BTTAA
MKE QC Ordering Table
Int Cat#-Unit Size | Int Qty | Int Description
E6383-5g | 1 | N-(3-Dimethylaminopropyl)-N′-ethylcarbodiimide hydrochloride
407704-100ml | 1 | 4-Methylmorpholine
MKE QC Ordering Table
Int Cat#-Unit Size | Int Qty | Int Description
407704-100ml | 1 | 4-Methylmorpholine
8.51086-25g | 1 | Oxyma Pure
AABH93DE06FD-5mg | 1 | Target Protein-binding moiety 4