## Procedure
|  | Cat# MAK559 | Total Carbohydrate Assay Kit
Procedure for calculations of the Standard Curve and Samples:
Standard curve volumes
| volume of purified water loaded per well (µl) | volume of standard loaded per well (µl) | Sulfuric Acid (µl) per well | Developer (µl) per well | µg of carbohydrates per well
| 30 | 0 | 150 | 30 | 0
| 28 | 2 | 150 | 30 | 4
| 26 | 4 | 150 | 30 | 8
| 24 | 6 | 150 | 30 | 12
| 22 | 8 | 150 | 30 | 16
| 20 | 10 | 150 | 30 | 20
1 | The Calculator is designed for an assay in which the standard curve and the samples are loaded in technical triplicates.
2 | Insert in "Table 1" in the "Calculator" tab the A490 of the wells before loading the Developer solution.
| These values will serve as the blank. |  |  | Volume of Reagents needed:
|  |  | Number of wells | Sulfuric Acid (mL) | Developer (mL)
3 | Use MAK559C (D-Glucose Standard, 2 mg/mL) and purified water (not provided) |  |  | 0 | 0
to preapre the wells of the standard curve, in technical triplicates.
4 | Insert in "Table 2" in the "Calculator" tab the A490 of the wells after loading the Developer solution.
5 | The values in "Table 3" are derived from subtracting the initial A490 (Table 1)
from the final A490 (Table 2) in order to correct for the background.
6 | The data in "Table 4" serves as the data used to plot the standard curve as a X,Y scatter graph,
including a linear trendline, its equation and its value of R squared.
It contains the average and S.D. of the data in Table 3.
7 | Insert in "Table 5" the A490 of the sample wells before loading
the Developer solution. These values will serve as a blank.
8 | Insert in "Table 6" the A490 of the sample wells after loading the Developer solution.
These values will serve as the total absorbance.
9 | Insert the dilution factor of the sample and the calculations will be made for the carbohydrates concentration and its S.D.
Select Orientation-> Landscape and Scaling -> Fit All Columns on One Page for a printer friendly document.

## Calculator
|  | MAK559 | Total Carbohydrate Assay Kit
For your convenience, a calculation sheet is available below. Only the yellow cells need to be filled by you. Green cells indicate the final results of carbohydrates concentration and S.D.
Copy the raw data obtained from the plate reader to the tables below :
Select Orientation-> Portrait and Scaling -> Fit All Columnson One Page for a printer friendly document.
Sample Calculator:
Standard Curve Calculator: | [5 empty] | Table 5:
|  | Table 1: |  |  | A490 initial (background)
| A490 initial (background) |  |  |  | Replicate 1 | Replicate 2 | Replicate 3
µg of carbohydrates per well | Replicate 1 | Replicate 2 | Replicate 3
0
4
8 | [5 empty] | Table 6:
12 |  |  |  |  | A490 final (post Developer)
16 |  |  |  |  | Replicate 1 | Replicate 2 | Replicate 3
20
A490 subtraction
[5 empty] | Replicate 1 | Replicate 2 | Replicate 3
|  | Table 2: |  |  | 0 | 0 | 0
A490 final (post Developer)
µg of carbohydrates per well | Replicate 1 | Replicate 2 | Replicate 3 | Sample carbohydrates concentration calculation:
0 |  |  |  | Average absorbance | 0
4 |  |  |  | standard curve slope | 0
8 |  |  |  | average well carb content | #DIV/0! | (µg)
12 |  |  |  | sample volume | 30 | (µl)
16 |  |  |  | well carb concentration | #DIV/0! | (mg/ml)
20 |  |  |  | insert dilution factor here -->
|  |  |  | carb concentration of sample | #DIV/0! | (mg/ml)
|  | Table 3: |  | Sample carbohydrates S.D. calculation:
| A490 subtraction |  |  | S.D. of absorbance | #DIV/0! | AU
| Replicate 1 | Replicate 2 | Replicate 3 | standard curve slope | 0
| 0 | 0 | 0 | S.D. of carbohydrates content | #DIV/0! | (µg)
| 0 | 0 | 0 | sample volume | 30 | (µl)
| 0 | 0 | 0 | S.D. of carbohydrates concentration | #DIV/0! | (mg/ml)
| 0 | 0 | 0 | dilution factor | 0
| 0 | 0 | 0 | S.D. of carb concentration of sample | #DIV/0! | (mg/ml)
| 0 | 0 | 0
Table 4:
Amont (µg) per well | Average | S.D.
0 | 0 | 0
4 | 0 | 0
8 | 0 | 0
12 | 0 | 0
16 | 0 | 0
20 | 0 | 0
Standard Curve: