## Sheet1
RIP-qRT-PCR Data Analysis for % Input and Fold Enrichment Calculations | [8 empty] | SIGMA
Enter the raw Ct values from the SNRP70 RIP-qRT-PCR data for U1 specific target primers and non-target primers (if desired) in the grey cells
Enter the raw Ct values from your antibody RIP-qRT-PCR data for target and non-target primers (if desired) in the blue cells
Results for SNRP70 RIP will be calculated and recorded as % Input values in green and Fold Enrichment values in yellow
Results for your Ab RIP wil be calculated and recorded as % Input values in pink and Fold Enrichment values in orange
The default Input fraction is 1% which is a dilution factor (DF) of 100 or 6.644 cycles (i.e. log2 of 100), NS=Non-Specific Ab (Mu/Rb IgG)
Positive Control SNRP70 RIP
| Target | Input normalized | Yield | Control adjusted Ct | Fold | Non-target* | Input normalized | Yield | Control adjusted Ct | Fold
| RNA | Δ Ct | % In | DDCt | Enrichment | RNA | Δ Ct | % In | DDCt | Enrichment
Antibody | U1 RNA | (Ct[IP]-Ct[InputxDF]) | ((2-∆Ct)x100%) | (∆Ct[IP]-∆Ct[NS]) | (2-∆∆Ct) |  | (Ct[IP]-Ct[InputxDF]) | ((2-∆Ct)x100%) | (∆Ct[IP]-∆Ct[NS]) | (2-∆∆Ct)
Rb IgG |  | 6.644 | 0.9999 | 0 | 1 |  | 6.644 | 0.9999 | 0 | 1
SNRP70 |  | 6.644 | 0.9999 | 0 | 1 |  | 6.644 | 0.9999 | 0 | 1
1 % Input |  | 6.644 | 0.9999 | 0 |  |  | 6.644 | 0.9999 | 0
Your Antibody 1* RIP
| Target* | Input normalized | Yield | Control adjusted Ct | Fold | Non-target* | Input normalized | Yield | Control adjusted Ct | Fold
Antibody | RNA | DCt | % In | DDCt | Enrichment | RNA | DCt | % In | DDCt | Enrichment
NS* IgG |  | 6.644 | 0.9999 | 0 | 1 |  | 6.644 | 0.9999 | 0 | 1
Your* Ab |  | 6.644 | 0.9999 | 0 | 1 |  | 6.644 | 0.9999 | 0 | 1
1 % Input |  | 6.644 | 0.9999 | 0 |  |  | 6.644 | 0.9999 | 0
Your Antibody 2* RIP
| Target* | Input normalized | Yield | Control adjusted Ct | Fold | Non-target* | Input normalized | Yield | Control adjusted Ct | Fold
Antibody | RNA | DCt | % In | DDCt | Enrichment | RNA | DCt | % In | DDCt | Enrichment
NS* IgG |  | 6.644 | 0.9999 | 0 | 1 |  | 6.644 | 0.9999 | 0 | 1
Your* Ab |  | 6.644 | 0.9999 | 0 | 1 |  | 6.644 | 0.9999 | 0 | 1
1 % Input |  | 6.644 | 0.9999 | 0 |  |  | 6.644 | 0.9999 | 0
Your Antibody 3* RIP
| Target* | Input normalized | Yield | Control adjusted Ct | Fold | Non-target* | Input normalized | Yield | Control adjusted Ct | Fold
Antibody | RNA | DCt | % In | DDCt | Enrichment | RNA | DCt | % In | DDCt | Enrichment
NS* IgG |  | 6.644 | 0.9999 | 0 | 1 |  | 6.644 | 0.9999 | 0 | 1
Your* Ab |  | 6.644 | 0.9999 | 0 | 1 |  | 6.644 | 0.9999 | 0 | 1
1 % Input |  | 6.644 | 0.9999 | 0 |  |  | 6.644 | 0.9999 | 0
* Customize these fields with your RIP specific information.