## Experimental design
3 | S |  |  | MAK563 MPO Colorimetric Activity Assay Kit experimental design.
3 | S C+
3 | B
3 | B C+
18 | sd
30
This document serves as a helpful tool for designing your experiment by simplifying reagent volume calculations. It guides you through the process beginning with filling out Table A, where you provide the number of samples and repetitions. Based on this information, the document will calculate the precise amount of reagents required for your experiment.
The required volumes of reagents will be automatically calculated (with an excess factor of 1.2) and displayed in Table B. This table will provide you with the precise volumes needed for each reagent based on the number of samples, the volume of the positive control, and the number of repetitions entered in the gray windows. Using the information in Table B, you can confidently proceed with your experiment, ensuring accurate and efficient preparation of the required reagent volumes.
|  |  | Table A - index | Number of | Repeats | Volume of Positive control (2-5µL) |  | Table B - required volumes of reagents | µl
|  |  | Positive control | 1 | 3 | 5 |  | Assay buffer (MAK563A) | 4860
|  |  | Blank positive control | 1 | 3 | 5 |  | MPO Substrate Stock (MAK563B) | 5
|  |  | Sampels | 1 | 3 |  |  | stop mix (MAK563C) | 12
|  |  | Blank | 1 | 3 |  |  | DTNB (MAK563D) | 18
|  |  | Standard curve | 1 | 3 |  |  | TCEP (MAK563F) | 18
[8 empty] | MPO Positive Control (MAK563E) | 30
To assist you, we have included tables outlining the preparation of ingredients for the experiment. You have the option to refer to the attached tables or consult the preparation instructions provided in the brochure accompanying the kit. These resources are readily available to ensure a seamless and convenient preparation process.
STEPS
|  | 1 | Assay buffer (MAK563A) |  |  | 4860 | µL
Allow buffer to come to room temperature before use
|  | 2 | working solution- |  |  | 305 | µL
µL
|  |  | MPO Substrate Stock (MAK563B); 3% H2O2 | 5
|  |  | DDW | 300
# Working solution is stable for one week at –20°C
#Protected from light
|  | 3 | Reaction mix for samples (Mix A) |  |  | 360 | µL
µL
|  |  | working solution | 72 | 10
|  |  | Assay Buffer | 288 | 40
|  | 4 | Reaction mix for Blanks (Mix B) |  |  | 360 | µL
µL
|  |  | DDW | 72 | 10
|  |  | Assay Buffer | 288 | 40
|  | 5 | TNB Reagent/Standard- |  |  | 1800 | µL
|  |  |  | µL | V (µl)
|  |  | Assay Buffer | 1764 | 49 | 1470
|  |  | DTNB | 18 | 0.5 | 15
|  |  | TCEP | 18 | 0.5 | 15
|  | 6 | MPO positive control |  |  | 30 | µL

## Calculator
MAK563 MPO Colorimetric Activity Assay Kit calculator.
For your convenience, a calculation sheet is available below.
1. Transfer the raw data acquired from the plate reader to Table B (raw data) based on the corresponding index outlined in Table A. Ensure accuracy by carefully matching the data from the plate reader with the appropriate index in the table.
2. In the gray panels, input the sample dilution factor and the reaction time to calculate the MPO activity of your sample. The sample dilution factor represents the extent to which the sample was diluted, while the reaction time signifies the duration of incubation from the addition of the reaction mix to the introduction of the stop mix. Accurately enter these values to determine the MPO activity for your sample.
3. In the specified gray area, enter the volume (µL) used for the positive control in your experiment and the reaction time to calculate the MPO activity of the positive control.
Note: In order to obtain a standard deviation, it is necessary to perform the experiment with at least 3 repetitions. If you have conducted fewer than 3 repetitions, indicate "NA" (not applicable) in the empty slots. This will prevent the calculation of a misleading standard deviation.
|  | Standard | Standard | Standard |  |  | Positive control | Positive control
|  | Repeat 1 | Repeat 2 | Repeat 3 | Blank | Sample | Blank (PCB) | Sample (PCS)
Table A - index |  | 1 | 2 | 3 | 4 | 5 | 6 | 7 | 8 | 9 | 10 | 11 | 12
Standards | A | 1: Standard 50; 2: Standard 50; 3: Standard 50; 4: Blank rep 1; 5: Sample rep 1; 6: PCB rep 1; 7: PCS rep 1
Blank | B | 1: Standard 40; 2: Standard 40; 3: Standard 40; 4: Blank rep 2; 5: Sample rep 2; 6: PCB rep 2; 7: PCS rep 2
Sample | C | 1: Standard 30; 2: Standard 30; 3: Standard 30; 4: Blank rep 3; 5: Sample rep 3; 6: PCB rep 3; 7: PCS rep 3
| D | 1: Standard 20; 2: Standard 20; 3: Standard 20
| E | 1: Standard 10; 2: Standard 10; 3: Standard 10
| F | 1: Standard 0; 2: Standard 0; 3: Standard 0
G
H
Table B - raw data |  | 1 | 2 | 3 | 4 | 5 | 6 | 7 | 8 | 9 | 10 | 11 | 12
Standards | A | [12 empty] | 0 | 0 | 0 | bar: 1 to 7
Blank | B | [12 empty] | 0 | 0 | 0 | bar: 1 to 7
Sample | C | [12 empty] | 0 | 0 | 0 | bar: 1 to 7
| D | [12 empty] | 0 | 0 | 0 | bar: 1 to 3
| E | [12 empty] | 0 | 0 | 0 | bar: 1 to 3
| F | [12 empty] | 0 | 0 | 0 | bar: 1 to 3
G
H
Standard Curve: |  | 7: MPO Activity Calculator
nmol | A412 | 1: S.D. | 0
50 | #DIV/0! | 1: 0; 7: Sample dilution factor | 0
40 | #DIV/0! | 1: 0; 7: Reaction time (min) | 0
30 | #DIV/0! | 1: 0; 7: ΔA- change in OD absorbance value Ablank-Asample; 12: #DIV/0!
20 | #DIV/0! | 1: 0; 7: S.D. of absorbance; 12: 0
10 | #DIV/0! | 1: 0; 7: MPO Activity (mU/ml); 12: #DIV/0!
0 | #DIV/0! | 1: 0
#DIV/0! | av background | 7: MPO Activity Calculator for positive control | 0
0
#DIV/0! | Slope | 7: Positive control volume (2-5µL) | 0
#DIV/0! | Intercept | 7: Reaction time (min)
#DIV/0! | R² | 7: ΔA- change in OD absorbance value Ablank-Asample; 12: #DIV/0!
[8 empty] | S.D. of absorbance |  |  |  |  | 0
[8 empty] | MPO Activity (mU/ml) |  |  |  |  | #DIV/0!